## BOM
StarBoy Bill of Materials (USD, vendor: LCSC)
Blue = hardcoded inputs (prices/quantities). Black = formulas. Yellow = unverified estimates; replace with real LCSC listing prices.
Part | LCSC Part # | What it's for | Qty | Unit $ | Line total $ | Vendor | Link | Notes
ESP32-C3-WROOM-02-N4 | C2934560 | Wi-Fi/BLE and the main loop | 1 | 3.31 | 3.31 | LCSC | lcsc.com/product-detail/C2934560.html
AP2112K-3.3TRG1 | C51118 | 3.3 V regulator powering the ESP32 and peripherals from USB 5 V | 1 | 0.13 | 0.13 | LCSC | lcsc.com/product-detail/C51118.html | LCSC tiers start at 5 pcs; 1-pc price may be slightly higher
TYPE-C-31-M-12 USB-C 16-pin receptacle | C165948 | Power and programming/USB | 1 | 0.17 | 0.17 | LCSC | lcsc.com/product-detail/C165948.html
PCF8574AP I/O expander (DIP-16) | C398072 | Extra GPIO over I2C (buttons/LEDs) | 1 | 0.81 | 0.81 | LCSC | lcsc.com/product-detail/C398072.html | Low stock; PCF8574P (C398073) is a near-identical alternative
DHT11 temperature/humidity sensor | C117051 | Environment sensing | 1 | 1.04 | 1.04 | LCSC | lcsc.com/product-detail/C117051.html | Prices seen ranged $1.04-$1.41 across listings
6 mm THT tactile push buttons |  | D-pad and extra input buttons | 5 | 0.08 | 0.4 | LCSC | search "6x6 tactile switch THT" on lcsc.com | Estimate, not verified
1x07 2.54 mm pin header |  | OLED/sensor socket | 1 | 0.1 | 0.1 | LCSC | search "1x7 2.54mm female header" on lcsc.com | Estimate, not verified
MPU6050 module |  | Motion and tilt sensing | 1 |  |  | LCSC | not checked | Footprint is SOIC-16; bare chip vs. GY-521 breakout needs deciding. Add price once chosen
Passives (0805): 6 caps, 13 resistors, 4 LEDs |  | Decoupling, LED current limiting, pull-ups, USB-C CC resistors, status LEDs | 23 | 0.02 | 0.46 | LCSC | search each value + "0805" on lcsc.com | Estimate, not verified. Caps: 4x10uF, 2x100nF. Resistors: 4x150R, 4x330R, 3x10k, 2x5.1k
Total (priced items only) |  |  | 35 |  | 6.42
Sources: LCSC product pages and mirrors (Flux/JLCPCB) viewed Oct 2026. Prices change and vary by page.
Excludes shipping and LCSC small-order fees (shipping to Dubai may be significant).
Minimum cost per item on the submission form is $0.01.